## Feuille1
Ref	Part	Quantity	Source	Part Number
U1	LE50A LDO Volt. Reg.	1	Digikey	497-1531-1-ND
U2	Atmega168	1	Digikey	ATMEGA168-20PU-ND
U3	Crystal 16MHz	1	Digikey	X176-ND
U4,U5	A6279	2	Digikey	620-1265-ND

C1	Capa 0.22uF	1	Digikey	399-4288-ND
C2	Capa 10uF	1	Pers. Stock
C3,C4	Capa 22pF	2	Pers. Stock

R1	Resistor 330	1	Pers. Stock
R2,R9,R10	Resistor 10K	3	Allelectronics	291-10K
R3	Resistor 1K	1	Allelectronics	291-1K
R4-R8	Resistor 120	5	Pers. Stock

D1	3mm green LED	1	Pers. Stock
D2	3mm red LED	1	Pers. Stock

S1	Power SPDT switch	1	Pers. Stock
S2	Tactile Switch	1	Pers. Stock
S3,S4	Tactile Switch	2	Allelectronics	PB-157

T1-T5	Darlington FPJ9020	5	Digikey	FJPF9020TU-ND

CONN1	Power supply connector	1	Digikey	CP-009A-ND
X1	2x5 male header	1	Allelectronics	DHS-40
J1	2x8 male header	2	Allelectronics	DHS-40

N/A	Switching Powe supply 6V	1	Digikey	T978-P7P-ND

N/A	Ribon cable 16 cond.	2x30cm	Allelectronics	CCBL-16
N/A	16 pin female IDC connector	2	Allelectronics	RCSC-16
N/A	Perf Board 160mmx100mm	1	Allelectronics	ECS-4